## 00_INSTRUCTIONS
M4Di™ MASTER CODE & LIFE SAFETY WORKBOOK — INSTRUCTIONS
Merge 4 Design LLC ¦ Aubyn Architecture LLC ¦ 215 N Market St Ste 317, Wilmington DE 19801
COLOR KEY
🟡 YELLOW cells | INPUT — enter data here. Blue text = hardcoded input. Adjust for each project.
🔵 BLUE cells | FORMULA OUTPUT — do not edit. Recalculates automatically.
⬜ GREY cells | LABEL — section headers, field names. Do not edit.
🟢 GREEN cells | PASS / within limits
🔴 RED cells | FAIL / exceeds limits — requires resolution before permit submittal
TAB GUIDE
00_INSTRUCTIONS | This sheet. Read before using.
01_PROJECT_ID | Project name, address, jurisdiction, code edition, ALDi gate. Start here every project.
02_ZONING | Zoning district inputs: FAR, coverage, setbacks, height. Frontage increase calculator built in.
03_IBC_AREA_HEIGHT | IBC §504/506/508 — occupancy, construction type, height/area compliance with formula checks.
04_FIRE_PROTECTION | Fire resistance rating matrix by building element (Table 601/602). Separation distance checks.
05_LIFE_SAFETY_IBC | Commercial/institutional egress analysis — occupant load, exit count, travel distance.
06_LIFE_SAFETY_IRC | Residential (IRC) — smoke alarms, egress windows, stair geometry, garage separation.
07_ACCESSIBILITY | ADA / ICC A117.1 — accessible route, parking, fixtures, Type A/B dwelling unit counts.
08_PLUMBING_CALC | IPC Table 403.1 fixture calculator — auto-calculates from occupant load. Editable ratios.
09_ENERGY_CODE | IECC climate zone, compliance path, envelope values (prescriptive / REScheck / COMcheck).
10_STRUCTURAL | Design load parameters, seismic/wind, risk category, special inspections list.
11_CODE_BLOCK | Auto-generated uppercase code summary text block — copy/paste to Sheet A-001.
12_REVIEW_PROTOCOL | Internal gate-based review sign-off log keyed to ALDi G0–G3.
13_FLAGS | Open items, exceptions, AHJ coordination log.
14_AMENDMENTS | Local amendment registry — jurisdiction-specific overrides by code section.
WORKFLOW
Step 1 | Open 01_PROJECT_ID. Fill all yellow cells. Select jurisdiction from dropdown.
Step 2 | Open 14_AMENDMENTS. Verify any local overrides for this jurisdiction are logged.
Step 3 | Open 02_ZONING. Enter lot/zoning data. Confirm derived GFA values.
Step 4 | Open 03_IBC_AREA_HEIGHT. Select occupancy + construction type. Review pass/fail flags.
Step 5 | Complete 04 through 10 in order. Flag any fails and log in 13_FLAGS.
Step 6 | Open 11_CODE_BLOCK. Copy the auto-generated text block to your drawing set.
Step 7 | Complete 12_REVIEW_PROTOCOL sign-off at the appropriate ALDi gate.
ICC UPDATE PROTOCOL
When IBC/IRC/IPC edition changes: | Update 14_AMENDMENTS with new edition. Update OLF_Library on 05/06 if factors change. Revise plumbing ratios on 08 per new IPC Table 403.1. All formulas reference named ranges — no sheet restructuring needed for minor updates.
FOR NON-PROFESSIONALS
Rule 1 | Only fill YELLOW cells. Never edit blue or grey cells.
Rule 2 | If a cell turns RED, stop and flag for licensed professional review before proceeding.
Rule 3 | Document every source URL in the 14_AMENDMENTS tab when you look up a code value.
Rule 4 | Never override a formula output — create a new input cell if a value needs to change.
16_MULTI_OCCUPANCY | §508.4.2 story-by-story ratio calculator with IBC Table 506.2 reference values. Aggregate sum check for NS (≤3) and S (≤4).
17_MECHANICAL | IMC requirements + ASHRAE 62.1 ventilation calc + exhaust sizing table + combustion air + mechanical plan review checklist + load quick-calc.

## 01_PROJECT_ID
01 — PROJECT IDENTIFICATION
Complete this tab first. All other tabs reference these values.
Project Name
Project Number |  | e.g., M2_2026_010
Project Address |  | Street, City, State, ZIP
Client / Owner
Date of Analysis |  | MM/DD/YYYY
Prepared By |  | Name + Firm
AOR — Architect of Record
JURISDICTION & CODE
Jurisdiction (City/County) |  | e.g., City of Wilmington, DE
AHJ — Authority Having Jurisdiction
Zoning Ordinance URL |  | Paste link — verify annually
IBC Edition in Use | 2021 | 2021 / 2018 / 2015 / Local
IRC Edition (Residential) | 2021 | 2021 / 2018 / 2015
IPC Edition (Plumbing) | 2021 | 2021 / 2018
IECC Edition (Energy) | 2021
NEC Edition (Electrical) | 2020
Local Amendments Active? | Yes | Yes / No — see 14_AMENDMENTS
PROJECT TYPE & GATE
Project Type | Commercial | Commercial / Residential / Mixed-Use / Institutional
New / Addition / Alteration / Change of Use | New Construction
ALDi Gate at This Analysis | G0 — ROM | G0 ROM / G1 Feasibility / G2 75%DD / G3 GMP
FIRM ASSIGNMENT
Lead Firm | Merge 4 Design LLC | M4D / Aubyn Architecture
AOR License State(s) |  | DE / PA / CT
Subconsultants (generic) | Civil Engineer; Structural Engineer; MEP Engineer | Do not name unless confirmed
AMENDMENT CHECK
Amendments logged for selected jurisdiction: | 0 row(s) found in 14_AMENDMENTS — review before permit

## 02_ZONING
02 — ZONING & SITE COMPLIANCE
PARAMETER | REQUIRED / ALLOWED | PROVIDED / ACTUAL | PASS/FAIL | CODE REF / NOTES
ZONING INPUTS
Zoning District / Zone Label
UDC Source URL |  | Paste link
Lot Area (SF) | 43,560
Maximum FAR | 2.0
Max Lot Coverage (%) | 60%
Front Setback (ft) | 10
Side Setback (ft) | 5
Rear Setback (ft) | 20
Max Building Height (ft) | 60
Max Stories (Zoning) | 5
Typical Floor-to-Floor (ft) | 12
DERIVED ZONING CAPACITY
GFA by FAR (SF) |  |  |  | FAR × Lot Area
GFA by Coverage (SF) |  |  |  | Coverage × Lot Area × Stories
Max Stories by Height | #DIV/0! |  |  | Height ÷ Floor-to-Floor
ZONING-ALLOWED GFA (SF) | 0 |  |  | Controlling (lower of FAR, Coverage)
FRONTAGE INCREASE (IBC §506.3)
F — Qualifying Perimeter (ft) | 0
P — Total Perimeter (ft) | 0
W — Avg Open Width (ft, max 30) | 30
If = ((F/P)−0.25)×(W/30) | #DIV/0! |  |  | Capped 0–0.75 per §506.3
ADU PERMITTED? | Yes / No / Conditional
Off-Street Parking Required (spaces)
Off-Street Parking Provided
Parking Compliance |  | PASS

## 03_IBC_AREA_HEIGHT
03 — IBC AREA, HEIGHT & OCCUPANCY COMPLIANCE (§504 / §506 / §508)
PARAMETER | TABULAR (CODE) | ACTUAL (DESIGN) | PASS/FAIL | NOTES / CODE REF
OCCUPANCY & CONSTRUCTION
Primary Occupancy Group (Ch. 3) |  | e.g., B, R-2, A-3, I-2
Secondary Occupancy Group (if mixed)
Mixed Occupancy Method (§508) |  | Accessory / Non-Sep / Separated
Construction Type (Ch. 6) |  | I-A / II-B / III-A / V-B etc.
Sprinkler System |  | None / NFPA 13 / NFPA 13R / 13D
Risk Category (Table 1604.5) |  | I / II / III / IV
HEIGHT & STORIES
Allowable Height — Feet (Table 504.3) |  |  | PASS | Enter from IBC Table 504.3 for occ/const type
Allowable Height — Stories (Table 504.4) |  |  | PASS | Enter from IBC Table 504.4
Actual Building Height (ft)
Actual Stories Above Grade
AREA CALCULATIONS (§506)
At — Tabular Area, Non-Sprinklered (SF) |  | From IBC 2021 Table 506.2
NS — Tabular Sprinkler Increase (SF) |  | From IBC 2021 Table 506.2
If — Frontage Increase (from 02_ZONING) | 0 |  |  | Linked from Zoning tab
Number of Stories Above Grade (Sa, max 3 or 4)
Aa per Story = (At + NS×If) | 0 |  |  | Single-occ formula §506.2.1
Total Allowable Area = Aa × Sa |  |  |  | Multi-story §506.2.3
Actual Total Building Area (SF)
Actual Area per Story (SF, largest)
COMPLIANCE CHECK
Area per Story vs. Allowable per Story | 0 | 0 | PASS
Total Building Area vs. Total Allowable | 0 | 0 | PASS
Height (ft) vs. Allowable | 0 | 0 | PASS
Stories vs. Allowable | 0 | 0 | PASS
MIXED OCCUPANCY — SEPARATION RATIOS (§508.4.2)
Occupancy A: Actual / Allowable Ratio |  |  |  | Enter manually or from Multi_Occ sheet
Occupancy B: Actual / Allowable Ratio
Sum of Ratios (must be ≤ 1.00 per story) |  |  | PASS | §508.4.2

## 04_FIRE_PROTECTION
04 — FIRE PROTECTION & RATING REQUIREMENTS (IBC TABLE 601 / 602)
BUILDING ELEMENT | FIRE SEP (FT) | RATING REQ'D (HRS) | RATING PROVIDED | DETAIL / SHEET REF | CODE REF
BUILDING ELEMENT RATINGS — IBC TABLE 601 & 602
Structural Frame (columns, girders, trusses)
Bearing Walls — Exterior (North)
Bearing Walls — Exterior (South)
Bearing Walls — Exterior (East)
Bearing Walls — Exterior (West)
Bearing Walls — Interior
Nonbearing Walls — Exterior (all faces)
Nonbearing Walls / Partitions — Interior
Floor Construction (incl. beams & joists)
Floor/Ceiling Assembly
Roof Construction (incl. beams & joists)
Roof/Ceiling Assembly
Shaft Enclosures — Exit (≥4 stories: 2-hr)
Shaft Enclosures — Other
Interior Exit Stairway Enclosure
Elevator Enclosure (≥4 stories: 2-hr)
Corridor Separation
Occupancy / Fire Barrier Separation
Party / Fire Wall Separation
Smoke Barrier Separation
Smoke Partition
Tenant / Dwelling / Sleeping Unit Separation
Incidental Use Separation (Table 509)
PERCENTAGE OF WALL OPENINGS — IBC TABLE 705.8
WALL FACE | FIRE SEP DIST (FT) | OPENINGS ALLOWED (%) | OPENINGS PROVIDED (%) | PASS/FAIL | NOTES
North |  |  |  | -
South |  |  |  | -
East |  |  |  | -
West |  |  |  | -
LIFE SAFETY SYSTEM REQUIREMENTS
SYSTEM | REQUIRED? | PROVIDED? | TYPE/STANDARD | PASS/FAIL | NOTES
Fire Sprinkler System |  |  | NFPA 13 / 13R / 13D | FAIL
Fire Alarm System |  |  | Manual / Automatic / Addressable | FAIL
Emergency Voice/Alarm Communication |  |  |  | FAIL
Emergency Lighting (§1008.3) |  |  |  | FAIL
Exit Signs (§1013) |  |  |  | FAIL
Carbon Monoxide Detection |  |  |  | FAIL
Smoke Control System (§909) |  |  | If applicable | FAIL

## 05_LIFE_SAFETY_IBC
05 — LIFE SAFETY & EGRESS ANALYSIS — COMMERCIAL / IBC (§1004 / §1006 / §1017)
OCCUPANT LOAD CALCULATION — PER ZONE/SPACE (IBC §1004 / Table 1004.5)
ZONE / AREA NAME | USE / OCC GROUP | AREA (SF) | OLF (SF/PERSON) | OCC LOAD (PERSONS)
Zone 1 |  |  |  | -
Zone 2 |  |  |  | -
Zone 3 |  |  |  | -
Zone 4 |  |  |  | -
Zone 5 |  |  |  | -
Zone 6 |  |  |  | -
Zone 7 |  |  |  | -
Zone 8 |  |  |  | -
TOTAL DESIGN OCCUPANT LOAD (largest floor) |  |  |  | 0
EGRESS COMPLIANCE CHECKS (IBC Ch. 10)
PARAMETER | REQUIRED (CODE) | PROVIDED | PASS/FAIL | IBC SECTION
Number of Exits Required (§1006) |  |  |  | §1006.2.1 — 2 exits if OL>49
Number of Exits Provided |  |  | PASS
Minimum Exit Width (inches) — §1005 |  |  | PASS | §1005.1
Min Corridor Width (inches) — §1020.2 | 44 |  | FAIL | 44" min / 72" Group E
Min Stair Width (inches) — §1011.2 | 44 |  | FAIL | §1011.2
Min Door Clear Width (inches) — §1010.1.1 | 32 |  | FAIL | §1010.1.1
Max Exit Access Travel Distance (ft) — §1017.2 |  |  | PASS | Enter per occ group
Max Common Path of Travel (ft) — §1006.2.1 |  |  | PASS
Max Dead-End Corridor (ft) — §1020.4 | 20 |  | PASS | 20" max (no sprinkler)
Panic Hardware — Required? (§1010.1.10) |  |  |  | A/E occ ≥50 persons
Emergency Lighting Provided — §1008.3
Exit Signs Provided — §1013
Life Safety Plan Sheet #

## 06_LIFE_SAFETY_IRC
06 — LIFE SAFETY CHECKLIST — RESIDENTIAL / IRC 2021
LIFE SAFETY REQUIREMENT | STATUS (Y/N/N/A) | NOTES / IRC SECTION
SMOKE & CO DETECTION
Smoke alarm in every sleeping room (R314.3) | Y / N / N/A
Smoke alarm outside each sleeping area on each level (R314.3)
Smoke alarms interconnected (R314.4) |  | Hardwired or wireless
CO detector required — fuel-burning appliances or attached garage (R315.1)
CO detector outside each sleeping area (R315.3)
Battery backup provided for all alarms
EGRESS & EMERGENCY ESCAPE
Emergency escape openings in each sleeping room below 4th story (R310)
Min. 5.7 SF net clear opening (R310.2.1)
Min. 24" clear opening height (R310.2.2)
Min. 20" clear opening width (R310.2.3)
Max. 44" sill height AFF (R310.2.4)
Egress door: min 32" clear width, 78" height at main egress (R311.2)
Clear egress path from all sleeping rooms to exterior
STAIRS, GUARDS & HANDRAILS
Stair width: min. 36" (R311.7.1)
Max riser height: 7-3/4" (R311.7.5.1)
Min tread depth: 10" (R311.7.5.2)
Stair headroom: min. 6'-8" (R311.7.2)
Handrail: 34"–38" AFF, continuous, graspable (R311.7.8)
Guards at open sides ≥30" above floor — min 36" high (R312.1)
Guards: no 4" sphere passage (R312.1.3)
FIRE SEPARATION
Garage/dwelling separation: 5/8" Type X GWB on garage side (R302.6)
Townhouse party wall: 2-hour fire resistance, continuous (R302.2) |  | If applicable
Openings in party wall: protected (R302.2.4) |  | If applicable
ATTIC / CRAWLSPACE
Attic access: min 22"x30" opening (R807.1) |  | If used for storage/mech
Crawlspace access: min 18"x24" (R408.4) |  | If applicable
GLAZING
Safety glazing at tubs/showers, doors, sidelights (R308.4)
Safety glazing within 24" of door edge (R308.4.2)

## 07_ACCESSIBILITY
07 — ACCESSIBILITY — ADA / ICC A117.1 / IBC CH. 11
ACCESSIBILITY REQUIREMENT | STATUS (Y/N/N/A) | COMPLIANT? | IBC / SECTION
ACCESSIBLE ROUTE
Accessible route from public way to all building entrances (§1104) |  |  | §1104.1
All entrances accessible OR exemptions documented (§1105) |  |  | §1105.1
Accessible path through all public/common areas (§1104)
ACCESSIBLE PARKING (§1106)
Total parking spaces on lot
Required accessible spaces (§1106.1) |  |  | 1 per 25 up to 100
Van spaces with 132" access aisle provided (§1106.4) |  |  | Min. 1 van space
Accessible spaces provided
ACCESSIBLE RESTROOMS (ICC A117.1)
Accessible WC clearances per A117.1 §603 |  |  | 60" min turn space
Grab bar blocking provided (A117.1 §604.5)
Lavatory height and clearance (A117.1 §606)
Accessible signage — Braille + raised characters (§1111)
VERTICAL ACCESSIBILITY (§1109.7)
Elevator provided (required if >2 stories or >3,000 SF/floor) |  |  | §1109.7
Platform lift (if allowed in lieu of elevator) (§1109.8)
Ramps: max 1:12 slope, handrails both sides (§1010.1) |  |  | If applicable
DWELLING UNIT ACCESSIBILITY (§1107)
Project triggers Fair Housing Act? (≥4 units)
Type A Units Required (§1107.7.2) |  |  | Enter count
Type A Units Provided
Type B Units Required (§1107.7.1.2) |  |  | Enter count
Type B Units Provided
ACCESSIBLE SERVICE ELEMENTS
Accessible drinking fountains per §1109.5 (hi/lo)
Accessible service counters per §1109.12
Accessible seating (assembly) per §1108.2 |  |  | If applicable

## 08_PLUMBING_CALC
08 — PLUMBING FIXTURE CALCULATOR — IPC 2021 TABLE 403.1
Ratios are editable (yellow). Update for local IPC amendments. Reference: buildingcode.blog/plumbing-fixture-calculator.html
INPUTS
Total Design Occupant Load (from 05_LIFE_SAFETY_IBC) | 0 | OR override: |  | 0 | F4 = used occupant load
Male/Female Split (% male) | 50% | 50% | Default 50/50
Male Occupant Load | 0 | 0 | Female Occupant Load
FIXTURE RATIOS — EDITABLE (IPC TABLE 403.1 defaults — update per AHJ / local amendment)
OCCUPANCY | WC (M) ratio | WC (F) ratio | LAV ratio (M) | LAV ratio (F) | DF ratio
B — Business / Office | 100 | 100 | 100 | 100 | 500
A-3 — Assembly (unconc.) | 125 | 65 | 200 | 200 | 1000
A-2 — Assembly (dining) | 75 | 75 | 200 | 200 | 500
E — Educational | 50 | 50 | 50 | 50 | 100
I-2 — Institutional (hospital) | 1 | 1 | 1 | 1 | 100
M — Mercantile | 500 | 500 | 750 | 750 | 1000
R-2 — Residential (per DU) | 1 | 1 | 1 | 1 | 1
S — Storage / Warehouse | 100 | 100 | 100 | 100 | 1000
CALCULATED REQUIREMENTS — SELECT OCCUPANCY ROW
Selected Occupancy Row # (enter 1–8) | 1 | Matches rows above (1=B/Office, 2=A-3, etc.)
FIXTURE | RATIO USED | MALE LOAD | FEMALE LOAD | REQUIRED | PROVIDED
Water Closets (Male) | 100 | 0 |  | 0
Water Closets (Female) | 100 |  | 0 | 0
Lavatories (Male) | 100 | 0 |  | 0
Lavatories (Female) | 100 |  | 0 | 0
Drinking Fountains | 500 | 0 |  | 0
⚠ Verify ratios against IPC 2021 Table 403.1 and local amendments. Urinals may sub for up to 67% of male WC requirement.

## 09_ENERGY_CODE
09 — ENERGY CODE COMPLIANCE — IECC 2021 / ASHRAE 90.1
ENERGY CODE INPUTS
Climate Zone | 4A | 4A = DE/PA/MD/NJ typical — verify AHJ
Compliance Method | Prescriptive | Prescriptive / Performance / ASHRAE 90.1 / REScheck
Energy Calcs Stamped by Design Professional? | Yes | Required for permit
COMMERCIAL ENVELOPE (IECC C402 / COMcheck)
Roof/Ceiling Assembly Description
Roof U-Value (max) |  | Check IECC Table C402.1.3
Roof R-Value (insulation)
Exterior Wall Description
Exterior Wall U-Value (max)
Exterior Wall R-Value
Glazing U-Factor (max)
Glazing SHGC (max)
COMMERCIAL ADDITIONAL EFFICIENCY (C406)
C406.2 More Efficient HVAC Equipment | No | Yes / No
C406.3 Reduced Lighting Power Density | No
C406.4 Enhanced Digital Lighting Controls | No
C406.5 On-Site Renewable Energy | No
RESIDENTIAL ENVELOPE (IECC R402 / REScheck)
Ceiling/Attic R-Value | R-49 | Min R-49 Zone 4A typical
Exterior Wall R-Value (cavity + continuous) | R-20 | R-20 or R-13+5ci Zone 4A
Floor R-Value (over uncond. space) | R-19
Slab Perimeter R-Value | R-10 | If applicable
Window U-Factor (max) | 0.30 | IECC Table R402.1.2
Window SHGC (max) | 0.25 | Zone 4A
Blower Door Test Required? | Yes | ≤3.0 ACH50 Zone 4A
Measured ACH50 (post-construction)

## 10_STRUCTURAL
10 — STRUCTURAL DESIGN PARAMETERS & SPECIAL INSPECTIONS
DESIGN LOADS
Risk Category (ASCE 7 / IBC Table 1604.5) | II | I / II / III / IV
Roof Live Load (psf) | 20
Floor Live Load (psf) | 40 | Residential typical
Ground Snow Load (psf) | 25 | Verify for jurisdiction
Design Wind Speed (mph — ASCE 7-22)
Exposure Category | B | B / C / D
Importance Factor — Wind | 1.0
Importance Factor — Seismic | 1.0
SEISMIC
Seismic Design Category (IBC §1613) | B | A / B / C / D
Spectral Response — Ss (% g) |  | From USGS hazard map
Spectral Response — S1 (% g)
Site Classification (ASCE 7) | C | A / B / C / D / E / F
Data Source | USGS Hazard Tool | Field test / Presumptive / Historical
Lateral Design Control | Wind | Earthquake / Wind
SOIL
Soil Bearing Capacity (psf) |  | From geotech report or presumptive
Geotechnical Report Required? | Yes | Required for new construction
Foundation Type |  | Slab / Spread footing / Pile / Caisson
SPECIAL INSPECTIONS (IBC §1704 / §1705)
Special Inspections Required? | No | Yes / No
Concrete (§1705.3) | No | Yes / No
Steel (§1705.2) | No | Yes / No
Masonry (§1705.4) | No | Yes / No
Wood — High-load diaphragms (§1705.5) | No | Yes / No
SPRFR — Sprayed Fire Resistant Materials (§1705.14) | No | Yes / No
EIFS (§1705.16) | No | Yes / No
Wind-resisting components (§1705.11) | No | Yes / No
Seismic resistance (§1705.12) | No | Yes / No
Penetration firestops (§1705.17) | No | Yes / No
Approved Fabricator (§1704.2.5) |  | Name if applicable
SEISMIC NONSTRUCTURAL COMPONENT CHECKLIST (IBC §1705.12 / ASCE 7 Ch. 13)
Per IBC 1613.1. Mark each item: ON CD = shown on construction documents ¦ DEF = deferred submittal ¦ NR = not required (per ASCE 7 §13.1.4) ¦ N/A = not on project
COMPONENT | NOT REQ'D | ON CONST DOCS | DEFERRED | NOTES / SPEC REF
ARCHITECTURAL COMPONENTS
Interior nonstructural walls and partitions (§13.5.6)
Cantilever elements — parapets, freestanding walls (§13.5.8)
Exterior nonstructural wall elements and connections (§13.5.3)
Veneer — stone, brick, architectural precast (§13.5.5)
Penthouses and rooftop structures (§13.5)
Suspended ceiling systems — grid or hard-lid (§13.5.6)
Storage cabinets and equipment supports (§13.5.8)
Access floors (§13.5.7)
Storage racks (§15.5.3)
Appendages and ornamentations (§13.5.8)
Signs and billboards (§13.5.8)
Glass and glazing in curtain walls (§13.5.9)
MEP COMPONENTS
Fire sprinkler systems (§13.6.8)
HVAC — air handlers, fans, boilers, furnaces, chillers (§13.6.2)
Tanks and vessels — pressure, fluid storage (§13.6.7)
Mechanical equipment — pumps, compressors, engines (§13.6.2)
Piping systems — process, HVAC, fire protection (§13.6.5)
Ductwork including in-line components (§13.6.6)
Cable trays and conduit systems (§13.6.4)
Electrical equipment — generators, switchgear, MCC, panels (§13.6.3)
Battery systems and inverters (§13.6.3)
Elevator and escalator components (§13.6.10)
Communication equipment, servers, instrumentation (§13.6.3)
Roof-mounted chimneys, cooling towers, electrical towers (§13.6.2)
Lighting fixtures — pendant and surface mounted (§13.5.6)
Vibration isolated components (§13.6.2)
Conveyors (§13.6.9)
Seismic isolation systems (§13.6.11)
SPECIAL INSPECTION TRIGGERS
Structural steel seismic (§1705.12.1 — AISC 341)
Structural wood — field gluing, nailing/bolting (§1705.12.2)
Cold-formed steel framing (§1705.12.3)
Designated seismic systems (§1705.12.4)
Architectural components (§1705.12.5)
Plumbing, mechanical, electrical (§1705.12.6)
Seismic isolation system testing (§1705.13.4)
⚠ Deferred submittals must be submitted to AHJ minimum 2 weeks before installation. No deferred items shall be installed without AHJ approval. See IBC Ch. 1 / §1704.

## 11_CODE_BLOCK
11 — AUTO-GENERATED CODE SUMMARY BLOCK (copy to Sheet A-001)
⚡ All fields pull from other tabs. Fill those tabs first. This sheet is read-only output.
CODE SUMMARY — COPY THIS BLOCK TO SHEET A-001
APPLICABLE CODES AS AMENDED BY THE STATE OF DELAWARE:
BUILDING CODE: | INTERNATIONAL BUILDING CODE (IBC)
EXISTING BUILDING CODE: | INTERNATIONAL EXISTING BUILDING CODE (IEBC),
FIRE CODE (STATEWIDE): | DELAWARE STATE FIRE PREVENTION REGULATIONS INCL. NFPA 1, NFPA 101
PLUMBING CODE (STATEWIDE): | STATE OF DELAWARE PLUMBING CODE (IPC WITH DE AMENDMENTS)
MECHANICAL CODE: | INTERNATIONAL MECHANICAL CODE (IMC),
FUEL GAS CODE: | INTERNATIONAL FUEL GAS CODE (IFGC),
ENERGY CODE (STATEWIDE): | DELAWARE STATE ENERGY CONSERVATION CODE — 2021 IECC WITH DE AMENDMENTS
ACCESSIBILITY: | IBC CHAPTER 11 AND ICC A117.1 (2010 EDITION) — ADA STANDARDS 2010
LOCAL AMENDMENTS: | NONE NOTED
BUILDING DATA:
PROJECT: | 0
ADDRESS: | 0
OCCUPANCY USE GROUP(S): | 0
CONSTRUCTION TYPE (IBC TABLE 601): | 0
RISK CATEGORY (IBC TABLE 1604.5): | 0
SPRINKLER SYSTEM: | 0
BUILDING AREA: | SF TOTAL
EXISTING HEIGHT ABOVE GRADE: | FT / STORIES
ALLOWABLE HEIGHT: | FT / STORIES
ALLOWABLE AREA: | SF/STORY; SF TOTAL
MEANS OF EGRESS (IBC CH. 10):
DESIGN OCCUPANT LOAD: | 0 OCC
NUMBER OF EXITS PROVIDED: | EXITS PROVIDED
CORRIDOR WIDTH MIN.: | INCHES MIN. (PROVIDED)
MAX TRAVEL DISTANCE: | FT ALLOWED / FT PROVIDED
FIRE RESISTANCE RATING REQ. (TABLE 601)
STRUCTURAL FRAME: | 0
BEARING WALLS — EXTERIOR: | 0
BEARING WALLS — INTERIOR: | 0
NONBEARING WALLS — EXTERIOR: | 0
FLOOR CONSTRUCTION: | 0
ROOF CONSTRUCTION: | 0
PLUMBING FIXTURES (IPC CH. 4 / TABLE 403.1):
WATER CLOSETS — MALE REQ'D: | 0
WATER CLOSETS — FEMALE REQ'D: | 0
LAVATORIES — MALE REQ'D: | 0
LAVATORIES — FEMALE REQ'D: | 0
DRINKING FOUNTAINS REQ'D: | 0

## 12_REVIEW_PROTOCOL
12 — INTERNAL REVIEW PROTOCOL & ALDi GATE SIGN-OFF
REVIEW TASK | ALDi GATE | REVIEWER / ROLE | DATE | INITIALS
G0 — ROM GATE
Jurisdiction confirmed — City vs. County — correct code applied | G0 ROM
Zoning district and UDC URL documented in 02_ZONING | G0 ROM
Occupancy group and construction type confirmed | G0 ROM
Preliminary height/area check — pass/fail noted | G0 ROM
G0 sign-off — David Ainsworth / Predevelopment Lead | G0 ROM
G1 — FEASIBILITY GATE
Life safety schematic complete (egress windows, exits, paths) | G1 Feasibility
Fire separation matrix populated (Tab 04) | G1 Feasibility
Plumbing fixture count preliminary (Tab 08) | G1 Feasibility
Energy code compliance path selected (Tab 09) | G1 Feasibility
Local amendments reviewed and logged in Tab 14 | G1 Feasibility
G1 sign-off — AOR / Project Architect | G1 Feasibility
G2 — 75% DD GATE
Code block verified and copied to Sheet A-001 | G2 75% DD
All Tab 03 pass/fail checks GREEN | G2 75% DD
Fire protection matrix complete with detail sheet refs | G2 75% DD
Structural parameters confirmed with EOR | G2 75% DD
ADA compliance verified — Tab 07 | G2 75% DD
Plumbing fixture count finalized vs. permit set | G2 75% DD
MEP systems summary reviewed by MEP engineers | G2 75% DD
All open flags in Tab 13 resolved or escalated | G2 75% DD
G2 sign-off — AOR + M4D Project Lead | G2 75% DD
G3 — GMP / PRE-PERMIT GATE
Full checklist vs. AHJ submittal requirements | G3 GMP
Deferred submittals list prepared (Tab 10) | G3 GMP
Fire sprinkler / alarm deferred submittal listed if applicable | G3 GMP
Energy calcs stamped by design professional | G3 GMP
Special inspections list prepared and distributed (Tab 10) | G3 GMP
Permit set issued — code block final-checked | G3 GMP
G3 sign-off — AOR | G3 GMP
POST-PERMIT
AHJ plan review comments received — log in Tab 13 | G3 / G4
Comments resolved — resubmission if required | G4 Closeout

## 13_FLAGS
13 — FLAGS, EXCEPTIONS & OPEN ITEMS LOG
# | DESCRIPTION | CODE REF | OPENED BY | STATUS | RESOLUTION / NOTES
1
2
3
4
5
6
7
8
9
10
11
12
13
14
15
16
17
18
19
20
STATUS OPTIONS: OPEN ¦ IN REVIEW ¦ AHJ COORDINATION ¦ RESOLVED — NO ACTION ¦ RESOLVED — DESIGN CHANGE

## 14_AMENDMENTS
14 — LOCAL AMENDMENT REGISTRY — JURISDICTION-SPECIFIC CODE OVERRIDES
Log every local amendment here. When ICC updates, review each row. Update IBC/IRC edition in 01_PROJECT_ID and check if amendments still apply.
JURISDICTION | CODE SECTION | STANDARD VALUE | LOCAL OVERRIDE / AMENDMENT | SOURCE URL | VERIFIED DATE
State of Delaware | Fire Code | IFC | Delaware State Fire Prevention Regulations — NFPA 1, NFPA 101, DE State Fire Marshal authority | https://www.statefiredel.com/ | 2026-04
State of Delaware | Plumbing Code | IPC 2021 | State of Delaware Plumbing Code (IPC 2021 with DE amendments) | https://dpr.delaware.gov/ | 2026-04
State of Delaware | Energy Code | IECC 2021 | Delaware State Energy Conservation Code — based on 2018/2021 IECC with DE amendments | https://dnrec.delaware.gov/energy/ | 2026-04
City of Wilmington | Zoning | IBC / Local UDC | Chapter 48, City of Wilmington Code of Ordinances — applies to City parcels only (NOT NCC UDC) | https://library.municode.com/de/wilmington/codes/code_of_ordinances?nodeId=PTIIWICO_CH48ZO | 2026-04
New Castle County | Zoning | NCC UDC | New Castle County Unified Development Code — applies to unincorporated NCC parcels ONLY | https://www.nccde.org/156/Code-of-Ordinances | 2026-04
State of Delaware | Accessibility | ADA 2010 + ICC A117.1-2010 | IBC Chapter 11 — referenced accessibility standard is ICC A117.1 (2010) | https://dpr.delaware.gov/ | 2026-04
State of Delaware | Professional Licensure | AIA / NCARB | Delaware State Board of Architects — Certificate of Authorization required for firm practice | https://dpr.delaware.gov/boards/architects/ | 2026-04
ADD MORE BELOW
JURISDICTION FILTER — amendments matching the jurisdiction selected in 01_PROJECT_ID!C10
Active Jurisdiction (from 01_PROJECT_ID): | 0
Amendment rows matching this jurisdiction: | 0 | ↑ Review all matching rows before permit submittal

## 15_DRAWING_CHECKLIST
15 — CONSTRUCTION DRAWING REQUIREMENTS CHECKLIST — PERMIT SUBMITTAL
Based on IBC §107 submittal requirements + Pacific WA Drawing Requirements + Phoenix Plan Review Checklist. Check applicable type below.
Project Type for This Checklist: | Commercial | Commercial / Residential / Mixed-Use
STATUS KEY: Y = Complete ¦ N = Missing/Incomplete ¦ N/A = Not Applicable
REQUIREMENT (COMMERCIAL — IBC §107) | STATUS | NOTES / SHEET REF
COVER SHEET / CODE DATA (IBC §107.2.1 / Phoenix 1.A)
Cover sheet or code data sheet provided with permit set |  | IBC 107.2.1
Designer's seal, signature, date on all sheets |  | IBC 107.1
Adopted code editions listed (IBC, IFC, IMC, IPC, IECC, NEC) |  | IBC 107.2.1
Complete drawing sheet list in permit scope |  | IBC 107.2.1
Detailed description of work scope |  | IBC 105.3
Deferred submittals list with note: 'Do not install until approved' |  | IBC 107.3.4.1
Registered design professional named with contact info |  | IBC 107.3.4
Occupancy classification shown on cover |  | IBC 302.1
Construction type shown on cover |  | IBC 602.1
Sprinkler system type specified (NFPA 13 / 13R / 13D) |  | IBC §903
Fire alarm system specified if required |  | IBC 907.2
Special inspections certificate / statement of SI (if req'd) |  | IBC 1704.3 / 1705.1.1
Code summary block on cover — completed and accurate |  | M4Di standard
SITE PLAN (IBC §107.2.6 / §2.A)
Scaled site plan showing all buildings — scale noted with North arrow |  | IBC 107.2.6
Building footprint dimensions and distance to all property lines |  | IBC 107.2.6
Building height and stories shown for each structure |  | IBC 503.1
Building area shown for each structure |  | IBC 503.1
Fire separation distances (FSD) dimensioned to property lines and public ways |  | IBC 602.1
Exterior wall fire rating shown for each face vs FSD |  | IBC 602.1
Wall opening percentages shown for walls with FSD < 20 ft (NFPA 13) or <30 ft (13R) |  | IBC 705.8
Path of exit discharge shown to public way or safe dispersal area |  | IBC 1028.5
Photometric plan or 1 fc illumination shown at exit discharge path |  | IBC 1008.2.1
Accessible parking spaces shown — count, location, van spaces |  | IBC 1106
Utilities: water, sewer, gas, electricity located on site plan |  | §107
Site contours and drainage shown
Frontage dimensions shown if used for area increase |  | IBC 506.3
FLOOR PLANS (IBC §107.2.1 / §3.A)
Floor plan for each story, to scale (min. 1/4" = 1'-0" recommended) |  | IBC 107.2.1
All spaces labeled with name, occupancy classification, and use |  | IBC 302.1
Occupant load factor and count shown for each room/space |  | IBC 1004.5
Egress paths shown — start and stop of travel distance dimensioned |  | IBC 1017.2
Common path of travel dimensioned |  | IBC 1006.2.1
Dead-end corridor length dimensioned |  | IBC 1020.4
Corridor width dimensioned — min. 44" (72" Group E) |  | IBC 1020.2
Exit doors labeled, hardware schedule provided, free egress confirmed |  | IBC 1010.1.9
Door sizes shown — min 32" clear width, min 6'-8" height |  | IBC 1010.1.1
Doors serving ≥50 occ swing in direction of egress |  | IBC 1010.1.2.1
Panic hardware shown for A/E occ ≥50 persons |  | IBC 1010.1.10
Exit signs shown at required locations (doors + every 100 ft) |  | IBC 1013.1
Fire-resistance ratings shown on all walls and elements |  | IBC 602.1
Fire walls, barriers, partitions, smoke barriers labeled by IBC terminology |  | IBC 107.2.1
Elevator shown — stretcher-capable if ≥5 stories |  | IBC 3002.4
Mezzanines — open, ≤ 1/3 of room area |  | IBC 505.2.1
ADA accessible route shown through all public areas |  | IBC 1104
Accessible restroom clearances and features shown |  | ICC A117.1
Interior finishes identified on floor plans |  | IBC 801.1
GFCI locations identified |  | NEC 210.8
ROOF PLAN (IBC §4)
Scaled roof plan for all buildings |  | IBC 107.2.1
Primary and secondary roof drains shown with elevations |  | IBC 1502.2
Roof covering assembly classification noted |  | IBC 1505.1
Roof slope identified and complies with covering type |  | IBC §1507
Parapets shown if required — height labeled |  | IBC 705.11
Guards at roof edges / equipment — height labeled |  | IBC 1015.6
Roof framing cross-ventilation or within thermal envelope shown |  | IBC 1202.2
ELEVATIONS & SECTIONS (IBC §6)
Exterior elevations for all faces — to scale |  | IBC 107.2.1
Grade plane, floor, roof, parapet heights dimensioned |  | IBC 107.2.1
Exterior wall coverings identified with installation detail reference |  | IBC 1404.1
Water resistive barrier specified |  | IBC 1403.2
Flashing at all WRB intersections detailed |  | IBC 1402.2
Building sections showing all floor-to-floor heights |  | IBC 107.2.1
Min. 7'-6" ceiling height shown, obstructions dimensioned |  | IBC 1003.2
Interior wall and ceiling finishes identified and flame-spread classified |  | IBC 803.1
Stair sections: 44" min width, 7" max riser, 11" min tread, 6'-8" headroom |  | IBC 1011
Handrail details: 34"–38" AFF, continuous, graspable |  | IBC 1014
Guards: 42" height, 4" sphere passage limit |  | IBC 1015.3
Safety glazing in hazardous locations identified |  | IBC 2406
STRUCTURAL DRAWINGS (IBC §5)
Structural floor and roof plans with primary frame members identified |  | IBC 704.3
Structural design loads noted on structural sheets |  | IBC §1603
Live load signage required if >50 psf |  | IBC 106.1
Foundation plan: footing locations, sizes, reinforcing, anchor bolts |  | IBC §107
Framing: member sizes, species, grade, spacing, spans shown |  | IBC §107
Shear wall locations and nailing schedules provided |  | IRC R602.10 / IBC
Engineered truss drawings stamped by RDP, layout plan included |  | IBC §107
Lateral load connections detailed at all connections |  | IBC §107
Geotechnical report submitted for new construction |  | IBC §107
Fire-rated assemblies supported by fire-rated construction (shown) |  | IBC 707.5.1
Vertical continuity of fire walls / barriers detailed |  | IBC 706.6
MEP DRAWINGS
Mechanical: HVAC system type, capacities, duct layout identified |  | IMC §107
Mechanical: Exhaust systems with equipment and duct sizing |  | IMC §107
Mechanical: Energy calculations for HVAC provided and stamped |  | IECC §107
Plumbing: Water supply and sanitary drainage riser diagrams |  | IPC §107
Plumbing: Fixture count per Table 403.1 — matrix on plans |  | IPC Table 403.1
Plumbing: Backflow prevention devices located |  | IPC §608
Plumbing: Grease trap (food service) — sized, located, fixtures identified |  | IPC §1003
Electrical: Service location and size identified |  | NEC §230
Electrical: Panel schedule and load calculations provided |  | NEC §220
Electrical: GFCI locations — all required NEC 210.8 locations |  | NEC 210.8
Electrical: AFCI — bedroom circuits and required branch circuits |  | NEC 210.12
Electrical: Emergency/egress lighting system designed |  | IBC 1008.3
Fire sprinkler: NFPA 13/13R design on plans or listed as deferred |  | IBC §903
Fire alarm: system layout on plans or listed as deferred |  | IBC §907
RESIDENTIAL SECTION — IRC PROJECTS (1-4 FAMILY DWELLINGS & TOWNHOUSES)
COVER SHEET / CODE DATA — RESIDENTIAL (IRC §R106)
Designer seal (if required by state law) on all signed/sealed sheets |  | IRC R106
Applicable code editions listed |  | IRC R106.1
Project address, legal description, parcel ID
Code summary block on cover — project type, zoning, occupancy |  | M4Di standard
Deferred submittals listed if applicable |  | IRC R106.1
SITE PLAN — RESIDENTIAL (IRC §R106.2)
Scaled site plan with North arrow — max 1"=40', pref 1"=20' |  | IRC R106.2
Lot dimensions, street name, vicinity map
All structures dimensioned with distances to property lines |  | IRC R302
Existing structures to be removed shown dashed
Utilities: water, sewer, gas, electricity located (new construction)
Site contours and drainage (existing dashed / new solid)
Driveway width and paving materials
Finished floor elevations and corner readings
Flood zone noted if applicable — BFE and FIRM zone |  | IRC R322
FOUNDATION PLAN — RESIDENTIAL
Scale with North arrow — pref 1/4"=1'
Perimeter foundation, slabs, patios dimensioned
Exterior and interior bearing footing locations and sizes
Interior pier locations and sizes with dimensions
Reinforcing steel location and size |  | ACI 318
Anchor bolts, hold-downs, post-to-footing connections dimensioned |  | IRC R403
Foundation vents and crawl space access locations and sizes |  | IRC R408
Stamped engineering calculations for retaining walls >4 ft |  | IRC R404
FLOOR PLAN — RESIDENTIAL (all rooms)
Scale — pref 1/4"=1'
Use and area of each room labeled
Window and door locations, sizes, header sizes |  | IRC R603
Beam locations, materials, spacing, sizes
Floor joist sizes, direction, span, spacing |  | IRC R502
Shear wall locations noted |  | IRC R602.10
Egress window locations noted (bedrooms) |  | IRC R310
Smoke alarm locations noted |  | IRC R314
CO detector locations noted |  | IRC R315
Plumbing and heating fixture locations
Electrical: switches, outlets, receptacles, appliances located |  | NEC
GFCI locations identified (kitchen, bath, garage, outdoor) |  | NEC 210.8
AFCI — bedroom and required branch circuits |  | NEC 210.12
FRAMING PLAN — RESIDENTIAL
Lumber species, grade, size, spacing, spans of all members |  | IRC R602
Panel sheathing identification index specified
Bearing/shear walls clearly shown with nailing schedule |  | IRC R602.10
Post-to-beam connections shown
Special connections detailed — how building is tied together
Wall bracing compliance with IRC R602.10 or PE-stamped alternative |  | IRC R602.10
Engineered truss drawings — stamped, with layout plan |  | IRC R802
Seismic/wind load analysis accompanies if PE-designed |  | ASCE 7
ELEVATIONS — RESIDENTIAL
All 4 elevations (N,S,E,W) to scale with North arrow
Heights: finished grade → finished floor → top plate → highest point |  | IRC R304
All finished exterior materials specified
Doors and windows shown — openable vs. fixed, egress windows labeled |  | IRC R310
Roof pitch and chimney material specified
SECTIONS & DETAILS — RESIDENTIAL
Cross sections through foundation, walls, roof
Mud sill anchorage material specified (cedar/PT) |  | IRC R317
Post-to-beam connections shown
Earth-to-wood clearances shown or treated lumber specified |  | IRC R317
Wall construction — exterior/interior covering and insulation |  | IECC R402
Ceiling construction and insulation R-value |  | IECC R402
Roof covering components and ventilation shown |  | IRC R806
Full stair section: riser, tread, handrail height, headroom, framing |  | IRC R311.7
Full fireplace/chimney section with reinforcing (if applicable) |  | IRC R1001
ENERGY / VENTILATION — RESIDENTIAL
Energy compliance method selected (Prescriptive/Performance/REScheck) |  | IECC R401
REScheck or energy compliance documentation provided |  | IECC
Window U-values and SHGC listed in compliance form or schedule |  | IECC R402
Insulation R-values shown on plans and in compliance form |  | IECC R402
Mechanical ventilation per ASHRAE 62.2 specified (whole-house) |  | IRC M1507
Bath exhaust fans min. 50 CFM shown |  | IRC M1507.4
Dryer vent to exterior — max run length per IRC M1502 |  | IRC M1502
Blower door test requirement noted (≤3.0 ACH50 Zone 4A) |  | IECC R402.4.1
TOWNHOUSE SPECIFIC (IRC R302 / IBC CH. 4)
Party wall location and type shown on plans |  | IRC R302.2
2-hour fire-resistance rating construction for party wall |  | IRC R302.2
Continuous from foundation to underside of roof — shown in section |  | IRC R302.2
Openings in party wall protected |  | IRC R302.2.4
Exterior wall opening protection vs. separation distance shown |  | IRC R302.1
Individual unit egress confirmed (no cross-unit egress) |  | IRC R311
⚠ This checklist is not all-inclusive. Verify against AHJ-specific submittal requirements before permit submission. Accessibility provisions are on Tab 07_ACCESSIBILITY.

## 16_MULTI_OCCUPANCY
16 — MULTI-OCCUPANCY ANALYSIS — IBC §508 / §506.2.4
Use for Separated (§508.4) or Non-Separated (§508.3) mixed occupancies. Yellow = input. Blue = calculated. Sum of story ratios must be ≤ 1.00 (per story, §508.4.2). Aggregate sum across all stories must be ≤ 3 (NS) or ≤ 4 (S).
GLOBAL INPUTS — CONSTRUCTION TYPE & SPRINKLERS
Construction Type | V-B | Sprinkler System | NFPA 13 | Mixed Occ. Method | Separated | Stories Above Grade | 2
STEP 1 — DEFINE OCCUPANCIES (up to 4)
OCCUPANCY GROUP | At (NS, T506.2) SF | NS (T506.2) SF | If (frontage, 0–0.75) | Aa per Story (§506.2) | Separation Required (hrs) | Separation Provided | Separation PASS/FAIL | Notes
Occupancy A |  |  | 0 | - |  |  | - | Enter IBC Table 506.2 values for occ group
Occupancy B |  |  | 0 | - |  |  | - | Enter IBC Table 506.2 values for occ group
Occupancy C |  |  | 0 | - |  |  | - | Enter IBC Table 506.2 values for occ group
Occupancy D |  |  | 0 | - |  |  | - | Enter IBC Table 506.2 values for occ group
STEP 2 — STORY-BY-STORY RATIO MATRIX (§508.4.2 — sum of ratios ≤ 1.00 per story)
STORY | Occ A Actual SF | Occ A Aa | Occ A Ratio | Occ B Actual SF | Occ B Aa | Occ B Ratio | Sum of Ratios | PASS/FAIL (≤1.00)
Story 1 |  | - | - |  | - | - | - | -
Story 2 |  | - | - |  | - | - | - | -
Story 3 |  | - | - |  | - | - | - | -
Story 4 |  | - | - |  | - | - | - | -
Story 5 |  | - | - |  | - | - | - | -
Story 6 |  | - | - |  | - | - | - | -
AGGREGATE SUM OF RATIOS — ALL STORIES (§506.2.4 — must be ≤ 3 for NS, ≤ 4 for S) | [6 empty] | 0 | PASS
REFERENCE — IBC 2021 TABLE 506.2 (COMMON VALUES — VERIFY WITH CURRENT CODE)
OCCUPANCY | TYPE V-B NS (SF) | TYPE V-B S1 (SF) | TYPE III-A NS (SF) | TYPE III-A S1 (SF) | TYPE II-B NS (SF) | TYPE II-B S1 (SF) | TYPE I-B NS (SF) | TYPE I-B S1 (SF)
B — Business | 9500 | 23750 | 18000 | 54000 | 23000 | 69000 | UL | UL
R-2 — Residential | 7000 | 21000 | 12000 | 36000 | 16000 | 48000 | UL | UL
A-2 — Assembly/dining | 6000 | 18000 | 9500 | 28500 | 14000 | 42000 | UL | UL
E — Educational | 14000 | 35000 | 23500 | 58750 | 26500 | 66250 | UL | UL
M — Mercantile | 14000 | 35000 | 21500 | 53750 | 25500 | 63750 | UL | UL
I-2 — Institutional | 12000 | 25000 | 18000 | 45000 | 24000 | 60000 | UL | UL
S-1 — Storage | 17500 | 26250 | 26000 | 39000 | 26000 | 39000 | UL | UL
F-1 — Factory | 15500 | 38750 | 25500 | 63750 | 25500 | 63750 | UL | UL
UL = Unlimited Area. Values shown are tabular At only — apply NS and Sa multipliers per §506.2. Always verify with adopted IBC edition.

## 17_MECHANICAL
17 — MECHANICAL CODE REQUIREMENTS & CALCULATIONS — IMC 2021 / ASHRAE 62.1
Yellow = input. Blue = calculated output. Ventilation values per ASHRAE 62.1-2019 / IMC §403. Equipment sizing is schematic — confirm with licensed MEP engineer.
A — PROJECT CLIMATE & HVAC SYSTEM IDENTIFICATION
PARAMETER | VALUE | UNIT / OPTION | PASS/FAIL | NOTES
Climate Zone | 4A | IECC Zone |  | DE/PA/MD/NJ = Zone 4A typical
Winter Design Dry Bulb (°F) | 14 | °F |  | ASHRAE 99% condition
Summer Design Dry Bulb (°F) | 91 | °F |  | ASHRAE 1% condition
Summer Wet Bulb (°F) | 76 | °F |  | Cooling coil sizing
Interior Heating Setpoint (°F) | 70 | °F
Interior Cooling Setpoint (°F) | 75 | °F
Relative Humidity — Winter (%) | 30 | %
Relative Humidity — Summer (%) | 50 | %
Gross Building Area (SF) |  | SF |  | From 01_PROJECT_ID / 03_IBC
HVAC System Type | Forced Air / AHU | System description |  | Forced Air / Fan Coil / VRF / Radiant / Chilled Beam / GSHP
Heating Source | Gas Furnace / Boiler |  |  | Gas / Electric / Heat Pump / District
Cooling Source | DX / Chiller |  |  | DX / Chiller / VRF / Evap
Zoning Strategy | Single zone |  |  | Single zone / Multi-zone VAV / Zone-by-zone
Estimated Heating Load (BTUH) |  | BTUH |  | From Manual J or energy model
Estimated Cooling Load (BTUH) |  | BTUH
Estimated Heating Load (Tons equiv.) |  | Tons |  | #NAME?
Estimated Cooling Load (Tons) |  | Tons |  | #NAME?
B — OUTDOOR AIR VENTILATION CALCULATION (ASHRAE 62.1-2019 / IMC §403)
Vbz = Rp × Pz + Ra × Az ¦ Rp = people rate (CFM/person) ¦ Ra = area rate (CFM/SF) ¦ Pz = zone occupant load ¦ Az = zone floor area
ZONE / SPACE | Area Az (SF) | Occ Load Pz | Rp (CFM/person) | Ra (CFM/SF) | People OA (CFM) | Area OA (CFM)
Office / General |  |  | 5 | 0.06 | 0 | 0
Conference / Meeting |  |  | 5 | 0.06 | 0 | 0
Lobby / Reception |  |  | 5 | 0.06 | 0 | 0
Retail Sales Area |  |  | 3.8 | 0.12 | 0 | 0
Corridor |  |  | 0 |  | 0 | 0
Restrooms / Toilet |  |  | 0 | 0.06 | 0 | 0
Kitchen / Break Room |  |  | 7.5 | 0.18 | 0 | 0
Mechanical Room |  |  | 0 | 0 | 0 | 0
TOTAL OUTDOOR AIR REQUIRED (Vbz) |  |  |  |  | 0 | 0
TOTAL OUTDOOR AIR SUMMARY
Total People-Based OA (CFM) | 0
Total Area-Based OA (CFM) | 0
TOTAL Vbz (People + Area, CFM) | 0
Min. OA % of Supply Air (typical 20–30%) | 25%
Estimated Total Supply CFM | 0 | #NAME?
C — EXHAUST SYSTEM REQUIREMENTS (IMC §501–504 / ASHRAE 62.1 TABLE 6.2)
SPACE / SYSTEM | Rate (CFM/SF or ACH) | Area or Volume | Required CFM | Provided CFM | PASS/FAIL | IMC REF
Toilet rooms — 1–3 fixtures | 75 CFM/fixture | 1 | 75 |  | - | IMC §403.3.2.1
Toilet rooms — 4+ fixtures | 50 CFM/fixture | 4 | 200 |  | - | IMC §403.3.2.1
Commercial kitchen — with hood | per hood calc |  |  |  | - | IMC §507
Commercial kitchen — without hood | 1.5 CFM/SF |  |  |  | - | ASHRAE 62.1 T6.2
Parking garage — general | 0.75 CFM/SF |  |  |  | - | IMC §404
Parking garage — CO sensors (reduced) | 0.05 CFM/SF min. |  |  |  | - | IMC §404.1
Janitor / utility rooms | 0.50 CFM/SF |  |  |  | - | ASHRAE 62.1
Copy / print room | 0.50 CFM/SF |  |  |  | - | ASHRAE 62.1
Laboratory with hazardous materials | per NFPA 45 |  |  |  | - | IMC §502.6
Battery room (if applicable) | 1 CFM/SF min. |  |  |  | - | IMC §502.9
Generator room | combustion + cooling |  |  |  | - | IMC §502
D — COMBUSTION AIR REQUIREMENTS (IMC §701 / NFPA 54)
Required if fuel-burning appliances present. Rule of thumb (standard method): 1 SF free area per 4,000 BTUH input for unconfined spaces. Confirm with licensed MEP engineer using IMC §703 calculation.
Fuel-burning appliances present? | Yes | Yes / No
Total appliance input (BTUH) |  | Sum all gas/oil appliances
Space type | Unconfined | Confined / Unconfined
Combustion air source | Outdoor — direct duct | Outdoor / Indoor / Combination
Required free area — outdoor (SF)
Provided free area (SF)
Combustion air duct size (in²)
CO detection required? | Yes | If gas appliance in occupied space
E — MECHANICAL PLAN REVIEW CHECKLIST (IMC §107 / BOAF Guide)
REQUIREMENT | STATUS (Y/N/N/A) | NOTES / SHEET REF |  |  |  | CODE REF
HVAC SYSTEM DOCUMENTATION
HVAC system type and description on mechanical plans | [5 empty] | IMC §107
Equipment schedules: make, model, capacity, efficiency ratings | [5 empty] | IMC §107
Heating efficiency (AFUE / COP) meets IECC minimums | [5 empty] | IECC C403 / R403
Cooling efficiency (SEER / EER) meets IECC minimums | [5 empty] | IECC C403
Duct layout and sizing shown on plans | [5 empty] | IMC §603
Duct material specification provided | [5 empty] | IMC §603.4
Return air design shown — no return from hazardous spaces | [5 empty] | IMC §916
Thermostat locations and control sequences indicated | [5 empty] | IECC C403.3
Energy recovery ventilation (if required for OA>70%) | [5 empty] | ASHRAE 90.1
OUTDOOR AIR & EXHAUST
Outdoor air intake locations shown — min 10 ft from exhaust (IMC §401.4) | [5 empty] | IMC §401.4
OA dampers provided — auto-close during unoccupied periods | [5 empty] | IMC §403
Exhaust systems designed with equipment, duct sizing, locations | [5 empty] | IMC §501
Exhaust duct terminations per IMC §501.2 (10 ft from openings) | [5 empty] | IMC §501.2
Access doors/panels to cleanouts shown and labeled | [5 empty] | IMC §403.2.1
Dryer vent: max run length, transition duct, exterior termination | [5 empty] | IMC §504 / IRC M1502
Range hood: CFM, filter, duct size, exterior termination | [5 empty] | IMC §507
ROOF-MOUNTED EQUIPMENT
Equipment layout on roof plan — clearances shown | [5 empty] | IMC §306.5
Wind anchorage design note — lateral loads per ASCE 7 | [5 empty] | IMC §306.5
Roof penetration flashing details referenced | [5 empty] | IBC §1503
Ladder / permanent access to equipment >16 ft AFF provided | [5 empty] | IMC §306.5
Screen wall / parapet heights vs. equipment heights noted | [5 empty] | Local zoning
BOILERS, WATER HEATERS & PRESSURE VESSELS
Boiler/water heater type, size, efficiency listed in schedule | [5 empty] | IMC §1001
Pressure relief valve discharge piping shown to drain | [5 empty] | IMC §1006
Combustion air calculation or source note provided | [5 empty] | IMC §701
Flue/chimney sizing and material specified | [5 empty] | IMC §801
Seismic restraint of water heater/boiler (if SDC C+) | [5 empty] | IBC §1705.12
REFRIGERATION SYSTEMS
Refrigerant type and quantity listed (ASHRAE 34) | [5 empty] | IMC §1101
Machinery room required? (per refrigerant quantity) | [5 empty] | IMC §1105
Refrigerant detection system specified (if req'd) | [5 empty] | IMC §1105.4
SPECIAL / LABORATORY EXHAUST
Lab exhaust: separate from general exhaust system | [5 empty] | IMC §502.6
Lab exhaust: face velocity and capture velocity documented | [5 empty] | NFPA 45
Fume hood CFM and diversity factor shown | [5 empty] | NFPA 45 / ASHRAE 110
F — MECHANICAL LOAD QUICK-CALC (RULE OF THUMB — NOT FOR PERMIT SIZING)
⚠ Rule-of-thumb only. All mechanical sizing must be performed or reviewed by licensed MEP engineer. These calcs support G0–G1 ROM cost estimation only.
Gross Building Area (SF) |  | From project data
Occupant Count (persons) |  | From 05_LIFE_SAFETY_IBC
Plug Load Density (W/SF) | 3.5 | Office typical: 3–5 W/SF
Lighting Density (W/SF) | 1.2 | LED office: 0.8–1.5 W/SF
Envelope Heat Gain Factor (BTUH/SF) | 25 | Zone 4 mixed use typical: 20–35
Estimated Internal Gains (BTUH) | 0 | W×3.41264 = BTUH
Estimated Envelope Gains (BTUH) | 0
Estimated People Gains (BTUH) | 0 | ~300 BTUH sensible/person office
TOTAL ESTIMATED COOLING LOAD (BTUH) | 0
Estimated Cooling Tons | 0
Estimated Heating Load (BTUH) | 0 | ~30 BTUH/SF Zone 4 heating — rough only

## DATA_LISTS (hidden)
Jurisdictions | Occupancy Groups | Construction Types | Sprinkler Types | IBC Editions | Project Types | ALDi Gates | Risk Categories | Y_N_NA | Compliance Methods | Exposure Categories | Seismic Design Categories | Lead Firms | Mixed Occ Methods | Ventilation Space Types | HVAC System Types
City of Wilmington, DE | A-1 | I-A | None | 2021 | Commercial | G0 — ROM | I | Y | Prescriptive | B | A | Merge 4 Design LLC | Separated | Office/General | Forced Air / Single-Zone AHU
New Castle County (unincorporated), DE | A-2 | I-B | NFPA 13 | 2018 | Residential — 1-2 Family | G1 — Feasibility | II | N | Performance | C | B | Aubyn Architecture LLC | Non-Separated | Conference Room | Forced Air / Multi-Zone VAV
City of Newark, DE | A-3 | II-A | NFPA 13R | 2015 | Residential — 3-4 Family | G2 — 75% DD | III | N/A | ASHRAE 90.1 | D | C |  | Accessory | Reception/Lobby | Fan Coil Units (FCU)
City of Dover, DE | A-4 | II-B | NFPA 13D | 2012 | Townhouse | G3 — GMP / Pre-Permit | IV |  | REScheck |  | D |  | Incidental | Break Room/Kitchen | Variable Refrigerant Flow (VRF)
City of Middletown, DE | A-5 | III-A |  | Local amendment — see 14_AMENDMENTS | Mixed-Use | G4 — Closeout |  |  | COMcheck |  | E |  |  | Retail Sales | Chilled Beam
City of Philadelphia, PA | B | III-B |  |  | Institutional | [5 empty] | F |  |  | Corridor/Utility | Ground-Source Heat Pump (GSHP)
Montgomery County, PA | E | IV-A |  |  | Adaptive Reuse | [8 empty] | Toilet/Restroom | Dedicated Outdoor Air System (DOAS)
Delaware County, PA | F-1 | IV-B |  |  | Addition | [8 empty] | Parking Garage | Radiant Floor / Ceiling
Chester County, PA | F-2 | IV-C |  |  | Alteration — Level I | [8 empty] | Laboratory | Packaged Rooftop Unit (RTU)
Fairfield County, CT | H-1 | IV-HT |  |  | Alteration — Level II | [8 empty] | Classroom | Split System DX
Other — see 14_AMENDMENTS | H-2 | V-A |  |  | Alteration — Level III | [8 empty] | Medical Exam Room | Mini-Split Ductless
| H-3 | V-B |  |  | Change of Use | [8 empty] | Patient Room | Steam / Hot Water Radiant
| H-4 | [12 empty] | Assembly/Theater | Evaporative Cooling
| H-5 | [12 empty] | Dining
| I-1 | [12 empty] | Hotel Room
| I-2 | [12 empty] | Health Club/Gym
| I-3 | [12 empty] | Warehouse/Storage
I-4
M
R-1
R-2
R-3
R-4
S-1
S-2
U